## Data
Enter here the measurements of the separate metal components
Select which units you will use to enter the measurements. | TRUE
Select in which units you want the outcome | FALSE
| IN | Units | OUT | Units
Brick size | length |  | length
| 220 | mm | 8.6614 | Inch
| width |  | width
| 110 | mm | 4.3307 | Inch
| height |  | height
| 70 | mm | 2.7559 | Inch
Mortar joint spacing | Distance |  | Distance
| 7 | mm | 0.27559 | Inch
Rolled steel channel | width |  | width
| 100 | mm | 3.937 | Inch
| height |  | height
| 50 | mm | 1.9685 | Inch
| Tickness |  | Tickness
| 5 | mm | 0.19685 | Inch
Rolled steel angle | width |  | width
| 30 | mm | 1.1811 | Inch
| height |  | height
| 30 | mm | 1.1811 | Inch
| Tickness |  | Tickness
| 3 | mm | 0.11811 | Inch
Metal sheet | Tickness |  | Tickness
| 3 | mm | 0.11811 | Inch
Chimney pipe | Diameter |  | Diameter
| 100 | mm | 3.937 | Inch
| Tickness |  | Tickness
| 3 | mm | 0.11811 | Inch
Concrete reinforcement bar | Diameter |  | Diameter
| 12 | mm | 0.47244 | Inch

## Mark 8a
All measurements are in: |  | Inches
rolled steel channel
Description | Item | Quantity | Thickness | Length | Height | Width | Total
Sides support frames | A | 4 | 0.19685 | 18.1496 | 1.9685 | 3.937 | 72.5984
Loading door support frame | B | 2 | 0.19685 | 22.6181 | 1.9685 | 3.937 | 45.2362
Chimney support frame | C | 2 | 0.19685 | 13.4055 | 1.9685 | 3.937 | 26.811
Total | [6 empty] | 144.6457
rolled steel angle
Description | Item | Quantity | Thickness | Length(1) | Length 2 | Height | Width | Diameter | Total
Sides for covers | D | 4 | 0.11811 | 14.2126 |  | 1.1811 | 1.1811 |  | 56.8504
Loading door cover | E | 2 | 0.11811 | 18.6811 |  | 1.1811 | 1.1811 |  | 37.3622
Chimney support cover | F | 2 | 0.11811 | 9.4685 |  | 1.1811 | 1.1811 |  | 18.937
Ash tunnel front top edge | G | 1 | 0.11811 | 8.7008 |  | 1.1811 | 1.1811 |  | 8.7008
Ash tunnel front wall edge | H | 2 | 0.11811 | 11.6142 |  | 1.1811 | 1.1811 |  | 23.2283
Frame positioners | I | 6 | 0.11811 | 7.4803 | 0.98425 | 1.1811 | 1.1811 | 0.4 | 44.8819
Loading door handel | J | 1 | 0.11811 | 16 | 8 | 1.1811 | 1.1811 | 0.4 | 16
Loading door handel support | K | 1 | 0.11811 | 8 | 1.1811 | 1.1811 | 1.1811 | 0.4 | 8
TOTAL | [8 empty] | 213.9606
Steel sheets
Description | Item | Quantity | Thickness | Length (1) | Length 2 | Length 3 | Width | Diameter | Total
Loading door cover | L | 1 | 0.11811 | 18.6811 | 9.3406 | 2.3622 | 14.2126 | 0.4 | 265.507
Chimney support cover | M | 1 | 0.11811 | 14.2126 |  |  | 9.4685 | 3.5827 | 134.572
Ash tunnel wall | N | 2 | 0.11811 | 11.8898 |  |  | 6.4961 |  | 154.4733
Ash tunnel top & bottom | O | 2 | 0.11811 | 8.937 |  |  | 6.4961 |  | 116.1107
Ash door | P | 1 | 0.11811 | 8.1142 |  |  | 10.8268 |  | 87.8503
Total | [8 empty] | 758.5134
Bars
Description | Item | Quantity | Length | Diameter | Total
Fire grid bar horizontal | Q | 5 | 28.1496 | 0.47244 | 140.748
Fire grid bar diagonal | R | 4 | 7.6614 | 0.47244 | 30.6457
Scraper | S | 1 | 43.3071 | 0.47244 | 43.3071
Poke | T | 1 | 43.3071 | 0.47244 | 43.3071
TOTAL |  |  |  |  | 258.0079

## Prices
|  |  | Fill in local prices |  | Fill in local addresses
Material / Labour | Standard weight/ size | Qty. | Price in |  | Remarks / addresses
| (length *height * width, thickness) |  | Each | Total
Fire bricks | 22 in * 11 in * 7 in | 165 | 170 | 28050 | U Kyaw Hlaing and Son, Building No. 60, Room 7, Saw Bwar Gyi Gone, Insein T/S, Yangon Ph: 246640, 284831, 09-27474
Fire cement bag of 25 kg | 25 kg bag | 1 | 5000 | 5000
Fire clay bag of 50 kg | 50 kg bag | 1 | 1560 | 1560
Rolled (mild) steel channel | 20 ft * 2 in * 4 in, 0.2 in | 1 | 29000 | 29000 | Sahee enterprise Co. Ltd. Building No. 24, Room 7/8, Saw Bwar Gyi Gone Pwe Yone Tan, Insein T/S, Yangon Ph: 642662, 726330, 09-5007648
Rolled (mild) steel angle | 20 ft * 1.2 in * 1.2 in, 0.12 in | 2 | 5700 | 11400
Steel (mild) sheet | 8 ft * 4 ft, 0.1 in | 0.5 | 45000 | 22500
Concrete reinforcement bar | 40 ft, 0.5 in diameter | 1 | 5200 | 5200 | Shwe Zinyaw, building No. 10, Room 8, 5th str., Saw Bwar Gyi Gone, Insein T/S, Yangon. Ph: 642122 ext: 155
Sheet for chimney cover | 3ft * 4 ft | 1 | 4800 | 4800
Zinc-iron (chimney) pipe, threaded on both sides | 19 ft, 4 in diameter | 1 | 42000 | 42000 | Three Diamonds, Building N0. 14, Romm No. 4/5/6, Padamya 7th str., Saw Bwar Gyi Gone, Insein T/S, Yangon. Ph: 643898, 640291, 09-9924577, 09-8031316
Pipe socket for spigot | 3 in diameter | 1 | 1500 | 1500
Pipe socket chimney | 4 in diameter | 1 | 2500 | 2500
Goggles | Pieces | 2 | 1200 | 2400 | Great Star Enterprise, No. 150(b) Anawrahta rd, corner of 51st Str., Pazudaung T/S Yangon. Ph: 70058 or 287239
Gloves | Pair | 2 | 900 | 1800
Boots | Pair | 2 | 2600 | 5200 | No. 47, 48, 23 First floor, Iron plaza Lanmadaw T/S. Ph: 212066 ext 300, 703617
Apron | Pieces | 2 | 1300 | 2600
Labour metal work |  | 1 | 70000 | 70000
Labour brick work |  | 1 | 15000 | 15000
Transport charges |  | 2 | 8000 | 16000 | Construction site was in Yangon.
Various chargers |  | 1 | 10000 | 10000 | Cutting of materials for transport, small items like hinges, bolts and nuts etc.
TOTAL COSTS INCINERATOR |  |  |  | 276510